## Drug Stock Preparation
Drug Dose Response
Drug | Vendor | Cat# | Lot #
Doxorubicin | Selleck Chemicals | S1208 | 14
Ribociclib | Selleck Chemicals | S7440 | 3
Disulfiram | Selleck Chemicals | S1680 | 2
Drug #4
Drug #5
Drug #6
Master Drug Stock Preparation
Drug | [c] (µM) | X Stock | Amount | Vol. DMSO (uL)
(mg)
Doxorubicin | 10000 | 33333 | 10mg | 1724
Ribociclib | 10000 | 1000 |  |  | *aliquoted and stored at -30C for future experiments
Disulfiram | 100000 | 33333 | 50 | 1686 | *From Frozen stock at -30C.
Drug #4
Drug #5
Drug #6
1000X Drug Stock Preparation
Drug | Stock [C] (µM) | 1000X [c] (µM) | Vol. Stock (uL) | Vol. DMSO (µL)
Doxorubicin | 10000 | 3000 | 30 | 70 | *aliquoted and stored at -30C for future experiments
Ribociclib | 10000 | 10000 | 100 | N/A
Disulfiram | 100000 | 3000 | 100 | N/A
Drug #4 | -
Drug #5 | -
Drug #6 | -

## 1000X, 4X, 1X Drug Plate Layout
1000X Drug Stock Plate (uM)
Drug | Dilution Series (fold) |  | 1 | 2 | 3 | 4 | 5 | 6 | 7 | 8 | 9 | 10 | 11 | 12
|  | A | 11: DMSO Control
Doxorubicin | ~1/2 log | B |  | 3000 | 1000 | 300 | 100 | 30 | 10 | 3 | 1 | 0.3 | 0
Ribociclib | ~1/2 log | C |  | 10000 | 3000 | 1000 | 300 | 100 | 30 | 10 | 3 | 1 | 0
Disulfiram | ~1/2 log | D |  | 3000 | 900 | 300 | 90 | 30 | 9 | 3 | 0.9 | 0.3 | 0
Drug #4 |  | E |  | 0 | #DIV/0! | #DIV/0! | #DIV/0! | #DIV/0! | #DIV/0! | #DIV/0! | #DIV/0! | #DIV/0! | 0
Drug #5 |  | F |  | 0 | #DIV/0! | #DIV/0! | #DIV/0! | #DIV/0! | #DIV/0! | #DIV/0! | #DIV/0! | #DIV/0! | 0
Drug #6 |  | G |  | 0 | #DIV/0! | #DIV/0! | #DIV/0! | #DIV/0! | #DIV/0! | #DIV/0! | #DIV/0! | #DIV/0! | 0
H
1000X Dilution Preps
Doxorubicin | Stock #2= 33.33µL (Stock #1) in 66.7uL DMSO;
Stock # N (3->9)= 10µL (Stock # N-2) + 90µL DMSO (Repeated 7 steps)
Ribociclib & Disulfiram | Stock #2= 30µL (Stock #1) in 70uL DMSO;
Stock # N (3->9)= 10µL (Stock # N-2) + 90µL DMSO (Repeated 7 steps)
PLATE #7-8: T47D Sens, T47D DoxoR
| 4X Drug Stock Plate in Media (nM)= |  | 4: Single Drug= 2µL of 1000X + 498µL Culture Media
Dual Drug= 2µL of 1000X Disulfiram + 496µL Culture Media + 2µL 1000X Everolimus (highlighted as appropriate)
Drug | Dilution Series (fold) |  | 1 | 2 | 3 | 4 | 5 | 6 | 7 | 8 | 9 | 10 | 11 | 12
|  | A | Dual Drug= 2µL of 1000X Disulfiram + 496µL Culture Media + 2µL 1000X Everolimus (highlighted as appropriate) 11: DMSO Control
Doxorubicin | ~1/2 log | B |  | 12000 | 4000 | 1200 | 400 | 120 | 40 | 12 | 4 | 1.2 | 0
Disulfiram | ~1/2 log | C |  | 12000 | 3600 | 1200 | 360 | 120 | 36 | 12 | 3.6 | 1.2 | 0
Disulfiram (ALDHi) + 30nM Doxorubicin | ~1/2 log | D |  | 12000 | 3600 | 1200 | 360 | 120 | 36 | 12 | 3.6 | 1.2 | 0
Disulfiram (ALDHi) + 100nM Doxorubicin | ~1/2 log | E |  | 12000 | 3600 | 1200 | 360 | 120 | 36 | 12 | 3.6 | 1.2 | 0
Disulfiram (ALDHi) + 300nM Doxorubicin | ~1/2 log | F |  | 12000 | 3600 | 1200 | 360 | 120 | 36 | 12 | 3.6 | 1.2 | 0
Disulfiram (ALDHi) + 10nM Doxorubicin | ~1/2 log | G |  | 12000 | 3600 | 1200 | 360 | 120 | 36 | 12 | 3.6 | 1.2 | 0
H | bar: 2 to Dual Drug= 2µL of 1000X Disulfiram + 496µL Culture Media + 2µL 1000X Everolimus (highlighted as appropriate) 11
| 1X Drug Stock Plate (nM) |  | 2: 10µL of 4x + 30µL of Media/Cells (By Tecan Robot, 384 well plate) |  | 1X Drug Stock Plate (log, nM)
|  |  | 1 | 3 | 5 | 7 | 9 | 11 | 13 | 15 | 17 | 19 | 21 | 23 |  |  | 1 | 3 | 5 | 7 | 9 | 11 | 13 | 15 | 17 | 19 | 21 | 23
|  | A/B | [13 empty] | A | bar: 10µL of 4x + 30µL of Media/Cells (By Tecan Robot, 384 well plate) 3 to 10µL of 4x + 30µL of Media/Cells (By Tecan Robot, 384 well plate) 21
|  | C/D |  | 3000 | 1000 | 300 | 100 | 30 | 10 | 3 | 1 | 0.3 | 0 |  |  | C |  | 3.477 | 3 | 2.477 | 2 | 1.477 | 1 | 0.477 | 0 | -0.523 | #NUM!
|  | E/F |  | 3000 | 900 | 300 | 90 | 30 | 9 | 3 | 0.9 | 0.3 | 0 |  |  | E |  | 3.477 | 2.954 | 2.477 | 1.954 | 1.477 | 0.954 | 0.477 | -0.046 | -0.523 | #NUM!
|  | G/H |  | 3000 | 900 | 300 | 90 | 30 | 9 | 3 | 0.9 | 0.3 | 0 |  |  | G |  | 3.477 | 2.954 | 2.477 | 1.954 | 1.477 | 0.954 | 0.477 | -0.046 | -0.523 | #NUM!
|  | I/J |  | 3000 | 900 | 300 | 90 | 30 | 9 | 3 | 0.9 | 0.3 | 0 |  |  | I |  | 3.477 | 2.954 | 2.477 | 1.954 | 1.477 | 0.954 | 0.477 | -0.046 | -0.523 | #NUM!
|  | K/L |  | 3000 | 900 | 300 | 90 | 30 | 9 | 3 | 0.9 | 0.3 | 0 |  |  | K |  | 3.477 | 2.954 | 2.477 | 1.954 | 1.477 | 0.954 | 0.477 | -0.046 | -0.523 | #NUM!
|  | M/N |  | 3000 | 900 | 300 | 90 | 30 | 9 | 3 | 0.9 | 0.3 | 0 |  |  | M |  | 3.477 | 2.954 | 2.477 | 1.954 | 1.477 | 0.954 | 0.477 | -0.046 | -0.523 | #NUM!
|  | O/P | [13 empty] | O | bar: 10µL of 4x + 30µL of Media/Cells (By Tecan Robot, 384 well plate) 3 to 10µL of 4x + 30µL of Media/Cells (By Tecan Robot, 384 well plate) 21
PLATE #9-10: MCF7 Sens, MCF7 DoxoR
| 4X Drug Stock Plate in Media (nM)= |  | 10µL of 4x + 30µL of Media/Cells (By Tecan Robot, 384 well plate) 7: Single Drug= 2µL of 1000X + 498µL Culture Media
Dual Drug= 2µL of 1000X Disulfiram + 496µL Culture Media + 2µL 1000X Everolimus (highlighted as appropriate)
Drug | Dilution Series (fold) |  | 1 | 2 | 3 | 4 | 5 | 6 | 7 | 8 | 9 | 10 | 11 | 12
|  | A | Dual Drug= 2µL of 1000X Disulfiram + 496µL Culture Media + 2µL 1000X Everolimus (highlighted as appropriate) 11: DMSO Control
Doxorubicin | ~1/2 log | B |  | #VALUE! | 0 | 0 | 0 | 0 | 0 | 0 | 0 | 0 | 0
Disulfiram | ~1/2 log | C |  | 0 | 0 | 0 | 0 | 0 | 0 | 0 | 0 | 0 | 0
Disulfiram (ALDHi) + 10nM Doxorubicin | ~1/2 log | D |  | 12000 | 3600 | 1200 | 360 | 120 | 36 | 12 | 3.6 | 1.2 | 0
Disulfiram (ALDHi) + 30nM Doxorubicin | ~1/2 log | E |  | 12000 | 3600 | 1200 | 360 | 120 | 36 | 12 | 3.6 | 1.2 | 0
Disulfiram (ALDHi) + 100nM Doxorubicin | ~1/2 log | F |  | 12000 | 3600 | 1200 | 360 | 120 | 36 | 12 | 3.6 | 1.2 | 0
Disulfiram (ALDHi) + 300nM Doxorubicin | ~1/2 log | G |  | 12000 | 3600 | 1200 | 360 | 120 | 36 | 12 | 3.6 | 1.2 | 0
H | bar: 2 to Dual Drug= 2µL of 1000X Disulfiram + 496µL Culture Media + 2µL 1000X Everolimus (highlighted as appropriate) 11
| 1X Drug Stock Plate (nM) |  | 2: 10µL of 4x + 30µL of Media/Cells (By Tecan Robot, 384 well plate) |  | 1X Drug Stock Plate (log, nM)
|  |  | 1 | 3 | 5 | 7 | 9 | 11 | 13 | 15 | 17 | 19 | 21 | 23 |  |  | 1 | 3 | 5 | 7 | 9 | 11 | 13 | 15 | 17 | 19 | 21 | 23
|  | A/B | [13 empty] | A | bar: 10µL of 4x + 30µL of Media/Cells (By Tecan Robot, 384 well plate) 3 to 10µL of 4x + 30µL of Media/Cells (By Tecan Robot, 384 well plate) 21
|  | C/D |  | 3000 | 1000 | 300 | 100 | 30 | 10 | 3 | 1 | 0.3 | 0 |  |  | C |  | 3.477 | 3 | 2.477 | 2 | 1.477 | 1 | 0.477 | 0 | -0.523 | #NUM!
|  | E/F |  | 3000 | 900 | 300 | 90 | 30 | 9 | 3 | 0.9 | 0.3 | 0 |  |  | E |  | 3.477 | 2.954 | 2.477 | 1.954 | 1.477 | 0.954 | 0.477 | -0.046 | -0.523 | #NUM!
|  | G/H |  | 3000 | 900 | 300 | 90 | 30 | 9 | 3 | 0.9 | 0.3 | 0 |  |  | G |  | 3.477 | 2.954 | 2.477 | 1.954 | 1.477 | 0.954 | 0.477 | -0.046 | -0.523 | #NUM!
|  | I/J |  | 3000 | 900 | 300 | 90 | 30 | 9 | 3 | 0.9 | 0.3 | 0 |  |  | I |  | 3.477 | 2.954 | 2.477 | 1.954 | 1.477 | 0.954 | 0.477 | -0.046 | -0.523 | #NUM!
|  | K/L |  | 3000 | 900 | 300 | 90 | 30 | 9 | 3 | 0.9 | 0.3 | 0 |  |  | K |  | 3.477 | 2.954 | 2.477 | 1.954 | 1.477 | 0.954 | 0.477 | -0.046 | -0.523 | #NUM!
|  | M/N |  | 3000 | 900 | 300 | 90 | 30 | 9 | 3 | 0.9 | 0.3 | 0 |  |  | M |  | 3.477 | 2.954 | 2.477 | 1.954 | 1.477 | 0.954 | 0.477 | -0.046 | -0.523 | #NUM!
|  | O/P | [13 empty] | O | bar: 10µL of 4x + 30µL of Media/Cells (By Tecan Robot, 384 well plate) 3 to 10µL of 4x + 30µL of Media/Cells (By Tecan Robot, 384 well plate) 21
PLATE #11-12: MCF7 Sens & MCF7 RiboR
| 4X Drug Stock Plate in Media (nM)= |  | 10µL of 4x + 30µL of Media/Cells (By Tecan Robot, 384 well plate) 7: Single Drug= 2µL of 1000X + 498µL Culture Media
Dual Drug= 2µL of 1000X Disulfiram + 496µL Culture Media + 2µL 1000X Everolimus (highlighted as appropriate)
Drug | Dilution Series (fold) |  | 1 | 2 | 3 | 4 | 5 | 6 | 7 | 8 | 9 | 10 | 11 | 12
|  | A | Dual Drug= 2µL of 1000X Disulfiram + 496µL Culture Media + 2µL 1000X Everolimus (highlighted as appropriate) 11: DMSO
Ribociclib | ~1/2 log | B |  | 40000 | 12000 | 4000 | 1200 | 400 | 120 | 40 | 12 | 4 | 0
Disulfiram | ~1/2 log | C |  | 12000 | 3600 | 1200 | 360 | 120 | 36 | 12 | 3.6 | 1.2 | 0
Disulfiram (ALDHi) + 100nM Ribociclib | ~1/2 log | D |  | 12000 | 3600 | 1200 | 360 | 120 | 36 | 12 | 3.6 | 1.2 | 0
Disulfiram (ALDHi) + 300nM Ribociclib | ~1/2 log | E |  | 12000 | 3600 | 1200 | 360 | 120 | 36 | 12 | 3.6 | 1.2 | 0
Disulfiram (ALDHi) + 1000nM Ribociclib | ~1/2 log | F |  | 12000 | 3600 | 1200 | 360 | 120 | 36 | 12 | 3.6 | 1.2 | 0
Disulfiram (ALDHi) + 3000nM Ribociclib | ~1/2 log | G |  | 12000 | 3600 | 1200 | 360 | 120 | 36 | 12 | 3.6 | 1.2 | 0
H | bar: 2 to Dual Drug= 2µL of 1000X Disulfiram + 496µL Culture Media + 2µL 1000X Everolimus (highlighted as appropriate) 11
| 1X Drug Stock Plate (nM) |  | 2: 10µL of 4x + 30µL of Media/Cells (By Tecan Robot, 384 well plate) | 1X Drug Stock Plate (log, nM)
|  |  | 1 | 3 | 5 | 7 | 9 | 11 | 13 | 15 | 17 | 19 | 21 | 23 |  |  | 1 | 3 | 5 | 7 | 9 | 11 | 13 | 15 | 17 | 19 | 21 | 23
|  | A | [13 empty] | A

## Plate7-T47DSens_V2-Doxo
Application: Tecan i-control |  |  |  | Tecan i-control , 1.12.4.0
Device: infinite M1000 |  |  |  | Serial number: 1009005297
Firmware: V_1.35_08/2010_S3F (Aug 11 2010/09.36.01) |  |  |  | MAI, V_1.35_08/2010_S3F (Aug 11 2010/09.36.01)
Date: | 2021-01-25
Time: | 10:05
System |  |  |  | BR12063
User |  |  |  | COHBRI\pcosgrove
Plate |  |  |  | Corning 384 Flat Bottom Black Polystyrene Cat. No.: 3655/3711 [COS384fb.pdfx]
Plate-ID (Stacker)
Label: Label1
Mode |  |  |  | Luminescence
Attenuation |  |  |  | NONE
Integration Time |  |  |  | 1000 | ms
Settle Time |  |  |  | 0 | ms
Part of Plate |  |  |  | C3-N22
Start Time: | 2021-01-25 10:05
<> |  | 1 | 2 | 3 | 4 | 5 | 6 | 7 | 8 | 9 | 10 | 11 | 12 | 13 | 14 | 15 | 16 | 17 | 18 | 19 | 20 | 21 | 22 | 23 | 24
A
B | [25 empty] | Average
C | Doxorubicin |  |  | 39952 | 37733 | 17926 | 22237 | 19413 | 15634 | 45629 | 39281 | 101131 | 92319 | 127182 | 123359 | 147171 | 138874 | 139575 | 148365 | 154218 | 143073 | 140165 | 149988 |  |  | 149037.75
D |  |  |  | 44583 | 40827 | 25713 | 19895 | 21529 | 19724 | 45081 | 44134 | 109406 | 104709 | 135075 | 125979 | 159454 | 141450 | 156683 | 158744 | 166996 | 146032 | 162353 | 143645
E | Disulfiram |  |  | 83384 | 83539 | 70274 | 65728 | 51719 | 51620 | 70308 | 75849 | 117230 | 126593 | 137204 | 155043 | 159318 | 150662 | 155912 | 151769 | 149169 | 146953 | 142344 | 142966 |  |  | 145013.25
F |  |  |  | 87650 | 73244 | 70551 | 56573 | 59624 | 48081 | 79505 | 70798 | 130222 | 119784 | 160563 | 147403 | 170037 | 151000 | 168021 | 147957 | 164302 | 145625 | 158034 | 136709
G | Disulfiram+30nM Doxorubicin |  |  | 72783 | 71207 | 59791 | 61564 | 40625 | 39249 | 60931 | 61635 | 84724 | 94563 | 95742 | 91696 | 94361 | 96095 | 92595 | 87319 | 94979 | 85679 | 93826 | 94121 |  |  | 95731.5
H |  |  |  | 75386 | 66729 | 57535 | 52637 | 57320 | 44845 | 63726 | 61226 | 94834 | 97012 | 101088 | 95168 | 105549 | 92709 | 98107 | 93914 | 103346 | 93167 | 100850 | 94129
I | Disulfiram+100nM Doxorubicin |  |  | 36339 | 36197 | 29998 | 30058 | 28927 | 27749 | 33790 | 32533 | 47792 | 45767 | 41862 | 38843 | 42689 | 35429 | 40439 | 41738 | 44980 | 38545 | 44619 | 36662 |  |  | 41525.5
J |  |  |  | 41915 | 38226 | 31298 | 26112 | 35366 | 27716 | 38187 | 35777 | 53154 | 50446 | 41980 | 44918 | 42688 | 37868 | 46690 | 44938 | 45912 | 41762 | 43749 | 41072
K | Disulfiram+300nM Doxorubicin |  |  | 25849 | 13929 | 17669 | 14522 | 17512 | 17654 | 22622 | 18976 | 22389 | 21264 | 17890 | 17690 | 18703 | 17361 | 18287 | 18038 | 18408 | 19074 | 16779 | 16968 |  |  | 17803.5
L |  |  |  | 15850 | 15480 | 19068 | 18388 | 20767 | 16032 | 20144 | 22438 | 23907 | 23213 | 22176 | 19171 | 20419 | 18194 | 20719 | 19348 | 19106 | 19392 | 19696 | 17771
M | Disulfiram+10nM Doxorubicin |  |  | 81445 | 76652 | 62588 | 45305 | 54275 | 49755 | 67375 | 63150 | 100891 | 103321 | 117359 | 112948 | 109726 | 107620 | 109945 | 109353 | 110332 | 115097 | 108536 | 108139 |  |  | 110325.75
N |  |  |  | 78039 | 71573 | 65690 | 52030 | 48797 | 44775 | 70414 | 68034 | 116789 | 107838 | 122174 | 111206 | 120123 | 114795 | 122388 | 107122 | 124034 | 104921 | 119190 | 105438
O | Drug 7 | [24 empty] | #DIV/0!
P
Avg DMSO Control |  | 1: 93239.5417
<> |  | 1 | 2 | 3 | 4 | 5 | 6 | 7 | 8 | 9 | 10 | 11 | 12 | 13 | 14 | 15 | 16 | 17 | 18 | 19 | 20 | 21 | 22 | 23 | 24
A |  | 0 | 0 | 0 | 0 | 0 | 0 | 0 | 0 | 0 | 0 | 0 | 0 | 0 | 0 | 0 | 0 | 0 | 0 | 0 | 0 | 0 | 0 | 0 | 0
B |  | 0 | 0 | 0 | 0 | 0 | 0 | 0 | 0 | 0 | 0 | 0 | 0 | 0 | 0 | 0 | 0 | 0 | 0 | 0 | 0 | 0 | 0 | 0 | 0
C | Doxorubicin | 0 | 0 | 26.8066 | 25.3177 | 12.0278 | 14.9204 | 13.0256 | 10.49 | 30.6157 | 26.3564 | 67.856 | 61.9434 | 85.3354 | 82.7703 | 98.7475 | 93.1804 | 93.6508 | 99.5486 | 103.4758 | 95.9978 | 94.0466 | 100.6376 | 0 | 0
D |  | 0 | 0 | 29.9139 | 27.3937 | 17.2527 | 13.349 | 14.4453 | 13.2342 | 30.248 | 29.6126 | 73.4082 | 70.2567 | 90.6314 | 84.5282 | 106.989 | 94.9088 | 105.1297 | 106.5126 | 112.0495 | 97.9832 | 108.9341 | 96.3816 | 0 | 0
E | Disulfiram | 0 | 0 | 55.9482 | 56.0522 | 47.1518 | 44.1016 | 34.7019 | 34.6355 | 47.1746 | 50.8925 | 78.6579 | 84.9402 | 92.0599 | 104.0293 | 106.8977 | 101.0898 | 104.6124 | 101.8326 | 100.0881 | 98.6012 | 95.5087 | 95.926 | 0 | 0
F |  | 0 | 0 | 58.8106 | 49.1446 | 47.3377 | 37.9588 | 40.006 | 32.261 | 53.3455 | 47.5034 | 87.3752 | 80.3716 | 107.7331 | 98.9031 | 114.0899 | 101.3166 | 112.7372 | 99.2748 | 110.2419 | 97.7101 | 106.0362 | 91.7278 | 0 | 0
G | Disulfiram+30nM Doxorubicin | 0 | 0 | 48.8353 | 47.7778 | 40.118 | 41.3077 | 27.2582 | 26.3349 | 40.8829 | 41.3553 | 56.8473 | 63.449 | 64.2401 | 61.5254 | 63.3135 | 64.477 | 62.1286 | 58.5885 | 63.7281 | 57.4881 | 62.9545 | 63.1525 | 0 | 0
H |  | 0 | 0 | 50.5818 | 44.7732 | 38.6043 | 35.3179 | 38.4601 | 30.0897 | 42.7583 | 41.0809 | 63.6309 | 65.0922 | 67.8271 | 63.855 | 70.8203 | 62.205 | 65.8269 | 63.0136 | 69.3422 | 62.5124 | 67.6674 | 63.1578 | 0 | 0
I | Disulfiram+100nM Doxorubicin | 0 | 0 | 24.3824 | 24.2871 | 20.1278 | 20.168 | 19.4092 | 18.6188 | 22.6721 | 21.8287 | 32.067 | 30.7083 | 28.0882 | 26.0625 | 28.6431 | 23.7718 | 27.1334 | 28.005 | 30.1803 | 25.8626 | 29.9381 | 24.5991 | 0 | 0
J |  | 0 | 0 | 28.1237 | 25.6485 | 21 | 17.5204 | 23.7296 | 18.5966 | 25.6224 | 24.0053 | 35.6648 | 33.8478 | 28.1674 | 30.1387 | 28.6424 | 25.4083 | 31.3276 | 30.1521 | 30.8056 | 28.0211 | 29.3543 | 27.5581 | 0 | 0
K | Disulfiram+300nM Doxorubicin | 0 | 0 | 17.3439 | 9.346 | 11.8554 | 9.7438 | 11.75 | 11.8453 | 15.1787 | 12.7323 | 15.0224 | 14.2675 | 12.0037 | 11.8695 | 12.5492 | 11.6487 | 12.27 | 12.103 | 12.3512 | 12.7981 | 11.2582 | 11.385 | 0 | 0
L |  | 0 | 0 | 10.6349 | 10.3866 | 12.7941 | 12.3378 | 13.9341 | 10.757 | 13.516 | 15.0552 | 16.0409 | 15.5752 | 14.8795 | 12.8632 | 13.7006 | 12.2076 | 13.9018 | 12.9819 | 12.8196 | 13.0115 | 13.2154 | 11.9238 | 0 | 0
M | Disulfiram+10nM Doxorubicin | 0 | 0 | 54.6472 | 51.4313 | 41.9947 | 30.3983 | 36.4169 | 33.3842 | 45.2067 | 42.3718 | 67.6949 | 69.3254 | 78.7445 | 75.7848 | 73.623 | 72.2099 | 73.7699 | 73.3727 | 74.0296 | 77.2267 | 72.8245 | 72.5581 | 0 | 0
N |  | 0 | 0 | 52.3619 | 48.0234 | 44.0761 | 34.9106 | 32.7414 | 30.0427 | 47.2457 | 45.6488 | 78.362 | 72.3562 | 81.9752 | 74.616 | 80.599 | 77.0241 | 82.1188 | 71.8757 | 83.2232 | 70.3989 | 79.973 | 70.7458 | 0 | 0
O | Drug 7 | 0 | 0 | #DIV/0! | #DIV/0! | #DIV/0! | #DIV/0! | #DIV/0! | #DIV/0! | #DIV/0! | #DIV/0! | #DIV/0! | #DIV/0! | #DIV/0! | #DIV/0! | #DIV/0! | #DIV/0! | #DIV/0! | #DIV/0! | #DIV/0! | #DIV/0! | #DIV/0! | #DIV/0! | 0 | 0
P |  | 0 | 0 | #DIV/0! | #DIV/0! | #DIV/0! | #DIV/0! | #DIV/0! | #DIV/0! | #DIV/0! | #DIV/0! | #DIV/0! | #DIV/0! | #DIV/0! | #DIV/0! | #DIV/0! | #DIV/0! | #DIV/0! | #DIV/0! | #DIV/0! | #DIV/0! | #DIV/0! | #DIV/0! | 0 | 0
<> |  | 1 | 2 | 3 | 4 | 5 | 6 | 7 | 8 | 9 | 10 | 11 | 12 | 13 | 14 | 15 | 16 | 17 | 18 | 19 | 20 | 21 | 22 | 23 | 24
A
B
C | Doxorubicin | 2: Avg; 3: 27.358; 5: 14.3875; 7: 12.7988; 9: 29.2082; 11: 68.3661; 13: 85.8163; 15: 98.4564; 17: 101.2104; 19: 102.3766; 21: 100
D |  | 2: StDev; 3: 1.9149; 5: 2.2465; 7: 1.6616; 9: 1.9458; 11: 4.848; 13: 3.384; 15: 6.1458; 17: 5.8704; 19: 7.1825; 21: 6.5514
E | Disulfiram | 2: Avg; 3: 54.9889; 5: 44.1375; 7: 35.4011; 9: 49.729; 11: 82.8362; 13: 100.6814; 15: 105.8485; 17: 104.6143; 19: 101.6603; 21: 97.2997
F |  | 2: StDev; 3: 4.1155; 5: 4.3781; 7: 3.2731; 9: 2.9389; 11: 4.0233; 13: 6.7928; 15: 6.1157; 17: 5.8375; 19: 5.8045; 21: 6.1229
G | Disulfiram+30nM Doxorubicin | 2: Avg; 3: 47.992; 5: 38.837; 7: 30.5357; 9: 41.5193; 11: 62.2549; 13: 64.3619; 15: 65.204; 17: 62.3894; 19: 63.2677; 21: 64.2331
H |  | 2: StDev; 3: 2.4375; 5: 2.5938; 7: 5.5191; 9: 0.84837; 11: 3.6793; 13: 2.6029; 15: 3.8574; 17: 2.9845; 19: 4.8678; 21: 2.2915
I | Disulfiram+100nM Doxorubicin | 2: Avg; 3: 25.6105; 5: 19.7041; 7: 20.0885; 9: 23.5321; 11: 33.072; 13: 28.1142; 15: 26.6164; 17: 29.1545; 19: 28.7174; 21: 27.8624
J |  | 2: StDev; 3: 1.7867; 5: 1.5103; 7: 2.4566; 9: 1.6567; 11: 2.1542; 13: 1.6645; 15: 2.4333; 17: 1.9256; 19: 2.2461; 21: 2.3997
K | Disulfiram+300nM Doxorubicin | 2: Avg; 3: 11.9279; 5: 11.6828; 7: 12.0716; 9: 14.1206; 11: 15.2265; 13: 12.9039; 15: 12.5265; 17: 12.8142; 19: 12.7451; 21: 11.9456
L |  | 2: StDev; 3: 3.6536; 5: 1.3482; 7: 1.3356; 9: 1.1953; 11: 0.76293; 13: 1.3886; 15: 0.86623; 17: 0.81916; 19: 0.27955; 21: 0.89437
M | Disulfiram+10nM Doxorubicin | 2: Avg; 3: 51.6159; 5: 37.8449; 7: 33.1463; 9: 45.1183; 11: 71.9346; 13: 77.7801; 15: 75.864; 17: 75.2843; 19: 76.2196; 21: 74.0254
N |  | 2: StDev; 3: 2.7499; 5: 6.3275; 7: 2.6172; 9: 2.0297; 11: 4.7001; 13: 3.2925; 15: 3.7479; 17: 4.6288; 19: 5.4388; 21: 4.0712
O | Drug 7 | 2: Avg; 3: #DIV/0!; 5: #DIV/0!; 7: #DIV/0!; 9: #DIV/0!; 11: #DIV/0!; 13: #DIV/0!; 15: #DIV/0!; 17: #DIV/0!; 19: #DIV/0!; 21: #DIV/0!
P |  | 2: StDev; 3: #DIV/0!; 5: #DIV/0!; 7: #DIV/0!; 9: #DIV/0!; 11: #DIV/0!; 13: #DIV/0!; 15: #DIV/0!; 17: #DIV/0!; 19: #DIV/0!; 21: #DIV/0!
|  |  |  | Doxorubicin |  | Disulfiram |  | Disulfiram+30nM Doxorubicin |  | Disulfiram+100nM Doxorubicin |  | Disulfiram+300nM Doxorubicin |  | Disulfiram+10nM Doxorubicin |  | Drug 7
|  |  |  | Average | StDev | Average | StDev | Average | StDev | Average | StDev | Average | StDev | Average | StDev | Average | StDev
|  |  |  | 27.358 | 1.9149 | 54.9889 | 4.1155 | 47.992 | 2.4375 | 25.6105 | 1.7867 | 11.9279 | 3.6536 | 51.6159 | 2.7499 | #DIV/0! | #DIV/0!
|  |  |  | 14.3875 | 2.2465 | 44.1375 | 4.3781 | 38.837 | 2.5938 | 19.7041 | 1.5103 | 11.6828 | 1.3482 | 37.8449 | 6.3275 | #DIV/0! | #DIV/0!
|  |  |  | 12.7988 | 1.6616 | 35.4011 | 3.2731 | 30.5357 | 5.5191 | 20.0885 | 2.4566 | 12.0716 | 1.3356 | 33.1463 | 2.6172 | #DIV/0! | #DIV/0!
|  |  |  | 29.2082 | 1.9458 | 49.729 | 2.9389 | 41.5193 | 0.84837 | 23.5321 | 1.6567 | 14.1206 | 1.1953 | 45.1183 | 2.0297 | #DIV/0! | #DIV/0!
|  |  |  | 68.3661 | 4.848 | 82.8362 | 4.0233 | 62.2549 | 3.6793 | 33.072 | 2.1542 | 15.2265 | 0.76293 | 71.9346 | 4.7001 | #DIV/0! | #DIV/0!
|  |  |  | 85.8163 | 3.384 | 100.6814 | 6.7928 | 64.3619 | 2.6029 | 28.1142 | 1.6645 | 12.9039 | 1.3886 | 77.7801 | 3.2925 | #DIV/0! | #DIV/0!
|  |  |  | 98.4564 | 6.1458 | 105.8485 | 6.1157 | 65.204 | 3.8574 | 26.6164 | 2.4333 | 12.5265 | 0.86623 | 75.864 | 3.7479 | #DIV/0! | #DIV/0!
|  |  |  | 101.2104 | 5.8704 | 104.6143 | 5.8375 | 62.3894 | 2.9845 | 29.1545 | 1.9256 | 12.8142 | 0.81916 | 75.2843 | 4.6288 | #DIV/0! | #DIV/0!
|  |  |  | 102.3766 | 7.1825 | 101.6603 | 5.8045 | 63.2677 | 4.8678 | 28.7174 | 2.2461 | 12.7451 | 0.27955 | 76.2196 | 5.4388 | #DIV/0! | #DIV/0!
|  |  | Control | 100 | 6.5514 | 97.2997 | 6.1229 | 64.2331 | 2.2915 | 27.8624 | 2.3997 | 11.9456 | 0.89437 | 74.0254 | 4.0712 | #DIV/0! | #DIV/0!

## Plate8-T47DDoxoR_C2-Doxo
Application: Tecan i-control |  |  |  | Tecan i-control , 1.12.4.0
Device: infinite M1000 |  |  |  | Serial number: 1009005297
Firmware: V_1.35_08/2010_S3F (Aug 11 2010/09.36.01) |  |  |  | MAI, V_1.35_08/2010_S3F (Aug 11 2010/09.36.01)
Date: | 2021-01-25
Time: | 10:12
System |  |  |  | BR12063
User |  |  |  | COHBRI\pcosgrove
Plate |  |  |  | Corning 384 Flat Bottom Black Polystyrene Cat. No.: 3655/3711 [COS384fb.pdfx]
Plate-ID (Stacker)
Label: Label1
Mode |  |  |  | Luminescence
Attenuation |  |  |  | NONE
Integration Time |  |  |  | 1000 | ms
Settle Time |  |  |  | 0 | ms
Part of Plate |  |  |  | C3-N22
Start Time: | 2021-01-25 10:12
<> |  | 1 | 2 | 3 | 4 | 5 | 6 | 7 | 8 | 9 | 10 | 11 | 12 | 13 | 14 | 15 | 16 | 17 | 18 | 19 | 20 | 21 | 22 | 23 | 24
A
B | [25 empty] | Average
C | Doxorubicin |  |  | 17687 | 14549 | 5798 | 5084 | 22462 | 14334 | 26781 | 20547 | 26885 | 26740 | 29006 | 27716 | 33334 | 25494 | 30357 | 33301 | 33219 | 27267 | 21841 | 25052 |  |  | 24446
D |  |  |  | 21141 | 13729 | 8062 | 5466 | 24229 | 15268 | 30824 | 22955 | 31630 | 21004 | 37691 | 26256 | 33034 | 24606 | 46396 | 28211 | 36354 | 24925 | 27953 | 22938
E | Disulfiram |  |  | 2657 | 2856 | 6372 | 3864 | 7759 | 6832 | 12631 | 8785 | 27688 | 24992 | 29485 | 28397 | 31065 | 30721 | 35678 | 32300 | 31309 | 26036 | 29717 | 26617 |  |  | 26809
F |  |  |  | 2063 | 1024 | 8954 | 3085 | 8896 | 4573 | 12355 | 6977 | 34351 | 25281 | 35363 | 31087 | 34471 | 31697 | 39487 | 22873 | 33604 | 27358 | 27397 | 23505
G | Disulfiram+30nM Doxorubicin |  |  | 2227 | 2403 | 6123 | 3712 | 6478 | 7346 | 16186 | 11130 | 39011 | 34711 | 33408 | 28425 | 34205 | 34818 | 32745 | 33596 | 34739 | 31190 | 31874 | 31778 |  |  | 34823.5
H |  |  |  | 2856 | 409 | 7432 | 3378 | 7659 | 6566 | 16509 | 8641 | 36407 | 27017 | 41511 | 31113 | 43312 | 26724 | 40223 | 31380 | 35885 | 26839 | 44173 | 31469
I | Disulfiram+100nM Doxorubicin |  |  | 1187 | 1779 | 2563 | 2010 | 6001 | 4393 | 8407 | 5764 | 25848 | 22223 | 28841 | 25766 | 27505 | 23912 | 29416 | 23811 | 22676 | 25566 | 26318 | 23118 |  |  | 24395.25
J |  |  |  | 4505 | 1663 | 6755 | 2353 | 7335 | 4791 | 12855 | 5924 | 29935 | 21173 | 32452 | 25411 | 30415 | 21953 | 30549 | 22197 | 32362 | 20145 | 24835 | 23310
K | Disulfiram+300nM Doxorubicin |  |  | 506 | 438 | 3407 | 1392 | 2548 | 3503 | 7104 | 3904 | 18573 | 17050 | 22280 | 16086 | 19042 | 16148 | 19178 | 16984 | 21077 | 16379 | 17531 | 14824 |  |  | 16373.25
L |  |  |  | 1739 | 79 | 3061 | 1824 | 4811 | 2948 | 8483 | 5546 | 21768 | 15494 | 19348 | 17197 | 22660 | 16371 | 21242 | 15583 | 24859 | 18251 | 20315 | 12823
M | Disulfiram+10nM Doxorubicin |  |  | 2163 | 3282 | 3289 | 2959 | 4381 | 4096 | 7940 | 8008 | 25857 | 24105 | 27482 | 24502 | 26940 | 28532 | 24456 | 27782 | 26996 | 27014 | 26890 | 21336 |  |  | 26019.25
N |  |  |  | 5858 | 2186 | 4564 | 2329 | 7186 | 3645 | 12296 | 6492 | 32590 | 22771 | 34085 | 23287 | 34253 | 26863 | 35331 | 23869 | 37100 | 24768 | 31616 | 24235
O | Drug 7 | [24 empty] | #DIV/0!
P
Avg DMSO Control |  | 1: 25477.7083
<> |  | 1 | 2 | 3 | 4 | 5 | 6 | 7 | 8 | 9 | 10 | 11 | 12 | 13 | 14 | 15 | 16 | 17 | 18 | 19 | 20 | 21 | 22 | 23 | 24
A |  | 0 | 0 | 0 | 0 | 0 | 0 | 0 | 0 | 0 | 0 | 0 | 0 | 0 | 0 | 0 | 0 | 0 | 0 | 0 | 0 | 0 | 0 | 0 | 0
B |  | 0 | 0 | 0 | 0 | 0 | 0 | 0 | 0 | 0 | 0 | 0 | 0 | 0 | 0 | 0 | 0 | 0 | 0 | 0 | 0 | 0 | 0 | 0 | 0
C | Doxorubicin | 0 | 0 | 72.3513 | 59.5148 | 23.7176 | 20.7969 | 91.8842 | 58.6354 | 109.5517 | 84.0506 | 109.9771 | 109.3839 | 118.6534 | 113.3764 | 136.3577 | 104.287 | 124.1798 | 136.2227 | 135.8873 | 111.5397 | 89.3439 | 102.4789 | 0 | 0
D |  | 0 | 0 | 86.4804 | 56.1605 | 32.9788 | 22.3595 | 99.1123 | 62.456 | 126.0902 | 93.9008 | 129.3872 | 85.92 | 154.1806 | 107.4041 | 135.1305 | 100.6545 | 189.7897 | 115.4013 | 148.7114 | 101.9594 | 114.3459 | 93.8313 | 0 | 0
E | Disulfiram | 0 | 0 | 10.8689 | 11.6829 | 26.0656 | 15.8063 | 31.7393 | 27.9473 | 51.669 | 35.9363 | 113.2619 | 102.2335 | 120.6128 | 116.1622 | 127.076 | 125.6688 | 145.9462 | 132.128 | 128.0741 | 106.5041 | 121.5618 | 108.8808 | 0 | 0
F |  | 0 | 0 | 8.439 | 4.1888 | 36.6277 | 12.6197 | 36.3904 | 18.7065 | 50.54 | 28.5405 | 140.5179 | 103.4157 | 144.6576 | 127.166 | 141.0088 | 129.6613 | 161.5274 | 93.5654 | 137.4622 | 111.912 | 112.0715 | 96.1507 | 0 | 0
G | Disulfiram+30nM Doxorubicin | 0 | 0 | 9.1099 | 9.8298 | 25.047 | 15.1845 | 26.4992 | 30.0499 | 66.2112 | 45.5289 | 159.5803 | 141.9905 | 136.6604 | 116.2767 | 139.9206 | 142.4282 | 133.9483 | 137.4294 | 142.105 | 127.5873 | 130.3853 | 129.9926 | 0 | 0
H |  | 0 | 0 | 11.6829 | 1.6731 | 30.4017 | 13.8182 | 31.3303 | 26.8592 | 67.5325 | 35.3473 | 148.9282 | 110.5171 | 169.8069 | 127.2724 | 177.1742 | 109.3185 | 164.5382 | 128.3646 | 146.7929 | 109.7889 | 180.6962 | 128.7286 | 0 | 0
I | Disulfiram+100nM Doxorubicin | 0 | 0 | 4.8556 | 7.2773 | 10.4843 | 8.2222 | 24.548 | 17.9702 | 34.3901 | 23.5785 | 105.7351 | 90.9065 | 117.9784 | 105.3997 | 112.5133 | 97.8156 | 120.3305 | 97.4024 | 92.7596 | 104.5815 | 107.6577 | 94.5676 | 0 | 0
J |  | 0 | 0 | 18.4284 | 6.8027 | 27.6323 | 9.6253 | 30.0049 | 19.5983 | 52.5853 | 24.233 | 122.4536 | 86.6113 | 132.7497 | 103.9475 | 124.4171 | 89.802 | 124.9652 | 90.8001 | 132.3816 | 82.4061 | 101.5913 | 95.353 | 0 | 0
K | Disulfiram+300nM Doxorubicin | 0 | 0 | 2.0699 | 1.7917 | 13.9368 | 5.6942 | 10.423 | 14.3295 | 29.06 | 15.9699 | 75.9756 | 69.7456 | 91.1397 | 65.8022 | 77.8941 | 66.0558 | 78.4505 | 69.4756 | 86.2186 | 67.0007 | 71.7132 | 60.6398 | 0 | 0
L |  | 0 | 0 | 7.1136 | 0.32316 | 12.5215 | 7.4613 | 19.6801 | 12.0592 | 34.701 | 22.6867 | 89.0452 | 63.3805 | 79.1459 | 70.3469 | 92.6941 | 66.968 | 86.8936 | 63.7446 | 101.6894 | 74.6584 | 83.1015 | 52.4544 | 0 | 0
M | Disulfiram+10nM Doxorubicin | 0 | 0 | 8.8481 | 13.4255 | 13.4541 | 12.1042 | 17.9211 | 16.7553 | 32.4798 | 32.7579 | 105.7719 | 98.6051 | 112.4192 | 100.2291 | 110.2021 | 116.7144 | 100.0409 | 113.6464 | 110.4312 | 110.5048 | 109.9975 | 87.2781 | 0 | 0
N |  | 0 | 0 | 23.963 | 8.9422 | 18.6697 | 9.5271 | 29.3954 | 14.9104 | 50.2986 | 26.5565 | 133.3142 | 93.1482 | 139.4298 | 95.2589 | 140.117 | 109.8871 | 144.5267 | 97.6397 | 151.7631 | 101.3172 | 129.33 | 99.1369 | 0 | 0
O | Drug 7 | 0 | 0 | #DIV/0! | #DIV/0! | #DIV/0! | #DIV/0! | #DIV/0! | #DIV/0! | #DIV/0! | #DIV/0! | #DIV/0! | #DIV/0! | #DIV/0! | #DIV/0! | #DIV/0! | #DIV/0! | #DIV/0! | #DIV/0! | #DIV/0! | #DIV/0! | #DIV/0! | #DIV/0! | 0 | 0
P |  | 0 | 0 | #DIV/0! | #DIV/0! | #DIV/0! | #DIV/0! | #DIV/0! | #DIV/0! | #DIV/0! | #DIV/0! | #DIV/0! | #DIV/0! | #DIV/0! | #DIV/0! | #DIV/0! | #DIV/0! | #DIV/0! | #DIV/0! | #DIV/0! | #DIV/0! | #DIV/0! | #DIV/0! | 0 | 0
<> |  | 1 | 2 | 3 | 4 | 5 | 6 | 7 | 8 | 9 | 10 | 11 | 12 | 13 | 14 | 15 | 16 | 17 | 18 | 19 | 20 | 21 | 22 | 23 | 24
A
B
C | Doxorubicin | 2: Avg; 3: 68.6268; 5: 24.9632; 7: 78.022; 9: 103.3983; 11: 108.6671; 13: 123.4036; 15: 119.1074; 17: 141.3984; 19: 124.5245; 21: 100
D |  | 2: StDev; 3: 13.7968; 5: 5.4754; 7: 20.454; 9: 18.4149; 11: 17.7856; 13: 21.0263; 15: 19.274; 17: 33.3708; 19: 21.5399; 21: 11.0084
E | Disulfiram | 2: Avg; 3: 8.7949; 5: 22.7798; 7: 28.6959; 9: 41.6714; 11: 114.8572; 13: 127.1496; 15: 130.8537; 17: 133.2917; 19: 120.9881; 21: 109.6662
F |  | 2: StDev; 3: 3.3657; 5: 10.8692; 7: 7.5015; 9: 11.3125; 11: 17.8071; 13: 12.5165; 15: 6.969; 17: 29.0799; 19: 14.3035; 21: 10.4972
G | Disulfiram+30nM Doxorubicin | 2: Avg; 3: 8.0739; 5: 21.1129; 7: 28.6847; 9: 53.655; 11: 140.254; 13: 137.5041; 15: 142.2104; 17: 141.0701; 19: 131.5686; 21: 142.4507
H |  | 2: StDev; 3: 4.4027; 5: 7.9607; 7: 2.3785; 9: 15.8267; 11: 21.1033; 13: 23.0902; 15: 27.7467; 17: 16.0847; 19: 16.6634; 21: 25.5068
I | Disulfiram+100nM Doxorubicin | 2: Avg; 3: 9.341; 5: 13.991; 7: 23.0304; 9: 33.6967; 11: 101.4266; 13: 115.0188; 15: 106.137; 17: 108.3746; 19: 103.0322; 21: 99.7924
J |  | 2: StDev; 3: 6.1482; 5: 9.1419; 7: 5.4262; 9: 13.5302; 11: 16.2364; 13: 13.3946; 15: 15.3937; 17: 16.8072; 19: 21.5619; 21: 6.113
K | Disulfiram+300nM Doxorubicin | 2: Avg; 3: 2.8246; 5: 9.9035; 7: 14.123; 9: 25.6044; 11: 74.5367; 13: 76.6086; 15: 75.903; 17: 74.641; 19: 82.3918; 21: 66.9772
L |  | 2: StDev; 3: 2.9603; 5: 3.9499; 7: 4.0362; 9: 8.0834; 11: 10.9542; 13: 11.1591; 15: 12.4192; 17: 10.1661; 19: 15.0967; 21: 13.3354
M | Disulfiram+10nM Doxorubicin | 2: Avg; 3: 13.7947; 5: 13.4388; 7: 19.7456; 9: 35.5232; 11: 107.7099; 13: 111.8342; 15: 119.2301; 17: 113.9634; 19: 118.504; 21: 106.4356
N |  | 2: StDev; 3: 7.1074; 5: 3.849; 7: 6.5515; 9: 10.2571; 11: 17.8352; 13: 19.7592; 15: 14.2757; 17: 21.5601; 19: 22.5884; 21: 17.8617
O | Drug 7 | 2: Avg; 3: #DIV/0!; 5: #DIV/0!; 7: #DIV/0!; 9: #DIV/0!; 11: #DIV/0!; 13: #DIV/0!; 15: #DIV/0!; 17: #DIV/0!; 19: #DIV/0!; 21: #DIV/0!
P |  | 2: StDev; 3: #DIV/0!; 5: #DIV/0!; 7: #DIV/0!; 9: #DIV/0!; 11: #DIV/0!; 13: #DIV/0!; 15: #DIV/0!; 17: #DIV/0!; 19: #DIV/0!; 21: #DIV/0!
|  |  |  | Doxorubicin |  | Disulfiram |  | Disulfiram+30nM Doxorubicin |  | Disulfiram+100nM Doxorubicin |  | Disulfiram+300nM Doxorubicin |  | Disulfiram+10nM Doxorubicin |  | Drug 7
|  |  |  | Average | StDev | Average | StDev | Average | StDev | Average | StDev | Average | StDev | Average | StDev | Average | StDev
|  |  |  | 68.6268 | 13.7968 | 8.7949 | 3.3657 | 8.0739 | 4.4027 | 9.341 | 6.1482 | 2.8246 | 2.9603 | 13.7947 | 7.1074 | #DIV/0! | #DIV/0!
|  |  |  | 24.9632 | 5.4754 | 22.7798 | 10.8692 | 21.1129 | 7.9607 | 13.991 | 9.1419 | 9.9035 | 3.9499 | 13.4388 | 3.849 | #DIV/0! | #DIV/0!
|  |  |  | 78.022 | 20.454 | 28.6959 | 7.5015 | 28.6847 | 2.3785 | 23.0304 | 5.4262 | 14.123 | 4.0362 | 19.7456 | 6.5515 | #DIV/0! | #DIV/0!
|  |  |  | 103.3983 | 18.4149 | 41.6714 | 11.3125 | 53.655 | 15.8267 | 33.6967 | 13.5302 | 25.6044 | 8.0834 | 35.5232 | 10.2571 | #DIV/0! | #DIV/0!
|  |  |  | 108.6671 | 17.7856 | 114.8572 | 17.8071 | 140.254 | 21.1033 | 101.4266 | 16.2364 | 74.5367 | 10.9542 | 107.7099 | 17.8352 | #DIV/0! | #DIV/0!
|  |  |  | 123.4036 | 21.0263 | 127.1496 | 12.5165 | 137.5041 | 23.0902 | 115.0188 | 13.3946 | 76.6086 | 11.1591 | 111.8342 | 19.7592 | #DIV/0! | #DIV/0!
|  |  |  | 119.1074 | 19.274 | 130.8537 | 6.969 | 142.2104 | 27.7467 | 106.137 | 15.3937 | 75.903 | 12.4192 | 119.2301 | 14.2757 | #DIV/0! | #DIV/0!
|  |  |  | 141.3984 | 33.3708 | 133.2917 | 29.0799 | 141.0701 | 16.0847 | 108.3746 | 16.8072 | 74.641 | 10.1661 | 113.9634 | 21.5601 | #DIV/0! | #DIV/0!
|  |  |  | 124.5245 | 21.5399 | 120.9881 | 14.3035 | 131.5686 | 16.6634 | 103.0322 | 21.5619 | 82.3918 | 15.0967 | 118.504 | 22.5884 | #DIV/0! | #DIV/0!
|  |  | Control | 100 | 11.0084 | 109.6662 | 10.4972 | 142.4507 | 25.5068 | 99.7924 | 6.113 | 66.9772 | 13.3354 | 106.4356 | 17.8617 | #DIV/0! | #DIV/0!

## Plate9-MCF7Sens_V2-Doxo
Application: Tecan i-control |  |  |  | Tecan i-control , 1.12.4.0
Device: infinite M1000 |  |  |  | Serial number: 1009005297
Firmware: V_1.35_08/2010_S3F (Aug 11 2010/09.36.01) |  |  |  | MAI, V_1.35_08/2010_S3F (Aug 11 2010/09.36.01)
Date: | 2021-01-25
Time: | 10:18
System |  |  |  | BR12063
User |  |  |  | COHBRI\pcosgrove
Plate |  |  |  | Corning 384 Flat Bottom Black Polystyrene Cat. No.: 3655/3711 [COS384fb.pdfx]
Plate-ID (Stacker)
Label: Label1
Mode |  |  |  | Luminescence
Attenuation |  |  |  | NONE
Integration Time |  |  |  | 1000
Settle Time |  |  |  | 0
Part of Plate |  |  |  | C3-N22
Start Time: | 2021-01-25 10:18
<> |  | 1 | 2 | 3 | 4 | 5 | 6 | 7 | 8 | 9 | 10 | 11 | 12 | 13 | 14 | 15 | 16 | 17 | 18 | 19 | 20 | 21 | 22 | 23 | 24
A
B | [25 empty] | Average
C | Doxorubicin |  |  | 23669 | 25206 | 18313 | 18715 | 12797 | 11053 | 38411 | 34383 | 55432 | 52636 | 84441 | 85061 | 108340 | 103549 | 109894 | 107271 | 108792 | 98636 | 99228 | 100180 |  |  | 102879.5
D |  |  |  | 26120 | 22552 | 23586 | 18038 | 12215 | 12888 | 37038 | 36378 | 57655 | 51798 | 91795 | 81900 | 108998 | 103686 | 109508 | 101605 | 111992 | 101132 | 112018 | 100092
E | Disulfiram |  |  | 102392 | 95308 | 52873 | 51056 | 40302 | 36235 | 44797 | 38028 | 79781 | 83990 | 102571 | 103133 | 102426 | 103406 | 114905 | 99261 | 107153 | 99058 | 106434 | 105625 |  |  | 105766.5
F |  |  |  | 104513 | 100338 | 64625 | 51620 | 45992 | 37763 | 44242 | 45113 | 88063 | 81436 | 113608 | 102721 | 106627 | 100963 | 114171 | 103313 | 109586 | 101533 | 110076 | 100931
G | Disulfiram+10nM Doxorubicin |  |  | 57589 | 58682 | 50897 | 50261 | 39000 | 33166 | 37197 | 41039 | 65120 | 61916 | 89590 | 81762 | 91822 | 86424 | 93652 | 88669 | 76759 | 78172 | 84248 | 81248 |  |  | 86138
H |  |  |  | 75462 | 66065 | 64933 | 44221 | 54583 | 29586 | 42827 | 37960 | 75312 | 62932 | 94389 | 88517 | 93910 | 85918 | 95387 | 83148 | 93658 | 79738 | 93531 | 85525
I | Disulfiram+30nM Doxorubicin |  |  | 30031 | 36390 | 34441 | 35435 | 25551 | 28947 | 31545 | 31849 | 42476 | 35619 | 46415 | 51056 | 51634 | 49679 | 49940 | 48084 | 54679 | 48013 | 52043 | 45626 |  |  | 49219.25
J |  |  |  | 41313 | 37397 | 39806 | 31907 | 37054 | 24706 | 34288 | 24663 | 45140 | 40180 | 54786 | 50593 | 58136 | 47518 | 57559 | 53787 | 55629 | 51450 | 49785 | 49423
K | Disulfiram+100nM Doxorubicin |  |  | 24036 | 22604 | 22946 | 23989 | 18694 | 22571 | 25357 | 25398 | 23197 | 24988 | 33357 | 30587 | 32865 | 32454 | 31950 | 31989 | 31380 | 33393 | 31400 | 32464 |  |  | 33592.5
L |  |  |  | 28522 | 21942 | 30856 | 25655 | 27136 | 22233 | 30591 | 22640 | 29596 | 22742 | 37063 | 31812 | 38817 | 32969 | 38534 | 32141 | 36766 | 36778 | 37596 | 32910
M | Disulfiram+300nM Doxorubicin |  |  | 12776 | 10374 | 9729 | 9392 | 13412 | 7989 | 11544 | 13757 | 11497 | 11821 | 15931 | 12534 | 16518 | 14124 | 18570 | 10356 | 13651 | 11912 | 16262 | 11464 |  |  | 15478.25
N |  |  |  | 11519 | 10154 | 11675 | 11923 | 11373 | 10619 | 15448 | 11407 | 17517 | 12866 | 18197 | 17484 | 17964 | 17354 | 17832 | 17575 | 17861 | 14772 | 18021 | 16166
O | Drug 7 | [24 empty] | #DIV/0!
P
Avg DMSO Control |  | 1: 65512.3333
<> |  | 1 | 2 | 3 | 4 | 5 | 6 | 7 | 8 | 9 | 10 | 11 | 12 | 13 | 14 | 15 | 16 | 17 | 18 | 19 | 20 | 21 | 22 | 23 | 24
A |  | 0 | 0 | 0 | 0 | 0 | 0 | 0 | 0 | 0 | 0 | 0 | 0 | 0 | 0 | 0 | 0 | 0 | 0 | 0 | 0 | 0 | 0 | 0 | 0
B |  | 0 | 0 | 0 | 0 | 0 | 0 | 0 | 0 | 0 | 0 | 0 | 0 | 0 | 0 | 0 | 0 | 0 | 0 | 0 | 0 | 0 | 0 | 0 | 0
C | Doxorubicin | 0 | 0 | 23.0065 | 24.5005 | 17.8004 | 18.1912 | 12.4388 | 10.7436 | 37.3359 | 33.4207 | 53.8805 | 51.1628 | 82.0776 | 82.6802 | 105.3077 | 100.6508 | 106.8182 | 104.2686 | 105.747 | 95.8753 | 96.4507 | 97.3761 | 0 | 0
D |  | 0 | 0 | 25.3889 | 21.9208 | 22.9259 | 17.5331 | 11.8731 | 12.5273 | 36.0013 | 35.3598 | 56.0413 | 50.3482 | 89.2257 | 79.6077 | 105.9472 | 100.7839 | 106.443 | 98.7612 | 108.8574 | 98.3014 | 108.8827 | 97.2905 | 0 | 0
E | Disulfiram | 0 | 0 | 99.5261 | 92.6404 | 51.3931 | 49.627 | 39.174 | 35.2208 | 43.5432 | 36.9636 | 77.548 | 81.6392 | 99.7001 | 100.2464 | 99.5592 | 100.5118 | 111.6889 | 96.4828 | 104.1539 | 96.2855 | 103.455 | 102.6687 | 0 | 0
F |  | 0 | 0 | 101.5878 | 97.5296 | 62.8162 | 50.1752 | 44.7047 | 36.706 | 43.0037 | 43.8503 | 85.5982 | 79.1567 | 110.4282 | 99.8459 | 103.6426 | 98.1371 | 110.9755 | 100.4214 | 106.5188 | 98.6912 | 106.9951 | 98.106 | 0 | 0
G | Disulfiram+10nM Doxorubicin | 0 | 0 | 55.9771 | 57.0395 | 49.4724 | 48.8542 | 37.9084 | 32.2377 | 36.1559 | 39.8904 | 63.2974 | 60.183 | 87.0825 | 79.4736 | 89.252 | 84.0051 | 91.0308 | 86.1872 | 74.6106 | 75.984 | 81.89 | 78.9739 | 0 | 0
H |  | 0 | 0 | 73.3499 | 64.2159 | 63.1156 | 42.9833 | 53.0553 | 28.7579 | 41.6283 | 36.8975 | 73.2041 | 61.1706 | 91.7471 | 86.0395 | 91.2815 | 83.5132 | 92.7172 | 80.8208 | 91.0366 | 77.5062 | 90.9132 | 83.1312 | 0 | 0
I | Disulfiram+30nM Doxorubicin | 0 | 0 | 29.1905 | 35.3715 | 33.477 | 34.4432 | 24.8359 | 28.1368 | 30.6621 | 30.9576 | 41.2871 | 34.6221 | 45.1159 | 49.627 | 50.1888 | 48.2885 | 48.5422 | 46.7382 | 53.1486 | 46.6692 | 50.5864 | 44.349 | 0 | 0
J |  | 0 | 0 | 40.1567 | 36.3503 | 38.6919 | 31.014 | 36.0169 | 24.0145 | 33.3283 | 23.9727 | 43.8766 | 39.0554 | 53.2526 | 49.1769 | 56.5088 | 46.188 | 55.948 | 52.2816 | 54.072 | 50.01 | 48.3916 | 48.0397 | 0 | 0
K | Disulfiram+100nM Doxorubicin | 0 | 0 | 23.3633 | 21.9713 | 22.3038 | 23.3176 | 18.1708 | 21.9393 | 24.6473 | 24.6871 | 22.5477 | 24.2886 | 32.4234 | 29.7309 | 31.9451 | 31.5456 | 31.0557 | 31.0937 | 30.5017 | 32.4584 | 30.5211 | 31.5554 | 0 | 0
L |  | 0 | 0 | 27.7237 | 21.3279 | 29.9924 | 24.9369 | 26.3765 | 21.6107 | 29.7348 | 22.0063 | 28.7676 | 22.1055 | 36.0256 | 30.9216 | 37.7305 | 32.0462 | 37.4555 | 31.2414 | 35.737 | 35.7486 | 36.5437 | 31.9889 | 0 | 0
M | Disulfiram+300nM Doxorubicin | 0 | 0 | 12.4184 | 10.0836 | 9.4567 | 9.1291 | 13.0366 | 7.7654 | 11.2209 | 13.372 | 11.1752 | 11.4901 | 15.4851 | 12.1832 | 16.0557 | 13.7287 | 18.0502 | 10.0661 | 13.2689 | 11.5786 | 15.8068 | 11.1431 | 0 | 0
N |  | 0 | 0 | 11.1966 | 9.8698 | 11.3482 | 11.5893 | 11.0547 | 10.3218 | 15.0156 | 11.0877 | 17.0267 | 12.5059 | 17.6877 | 16.9946 | 17.4612 | 16.8683 | 17.3329 | 17.0831 | 17.3611 | 14.3585 | 17.5166 | 15.7135 | 0 | 0
O | Drug 7 | 0 | 0 | #DIV/0! | #DIV/0! | #DIV/0! | #DIV/0! | #DIV/0! | #DIV/0! | #DIV/0! | #DIV/0! | #DIV/0! | #DIV/0! | #DIV/0! | #DIV/0! | #DIV/0! | #DIV/0! | #DIV/0! | #DIV/0! | #DIV/0! | #DIV/0! | #DIV/0! | #DIV/0! | 0 | 0
P |  | 0 | 0 | #DIV/0! | #DIV/0! | #DIV/0! | #DIV/0! | #DIV/0! | #DIV/0! | #DIV/0! | #DIV/0! | #DIV/0! | #DIV/0! | #DIV/0! | #DIV/0! | #DIV/0! | #DIV/0! | #DIV/0! | #DIV/0! | #DIV/0! | #DIV/0! | #DIV/0! | #DIV/0! | 0 | 0
<> |  | 1 | 2 | 3 | 4 | 5 | 6 | 7 | 8 | 9 | 10 | 11 | 12 | 13 | 14 | 15 | 16 | 17 | 18 | 19 | 20 | 21 | 22 | 23 | 24
A
B
C | Doxorubicin | 2: Avg; 3: 23.7042; 5: 19.1127; 7: 11.8957; 9: 35.5294; 11: 52.8582; 13: 83.3978; 15: 103.1724; 17: 104.0727; 19: 102.1953; 21: 100
D |  | 2: StDev; 3: 1.5427; 5: 2.5565; 7: 0.8209; 9: 1.6291; 11: 2.6046; 13: 4.1064; 15: 2.8474; 17: 3.7151; 19: 6.1129; 21: 5.9365
E | Disulfiram | 2: Avg; 3: 97.821; 5: 53.5029; 7: 38.9514; 9: 41.8402; 11: 80.9855; 13: 102.5552; 15: 100.4627; 17: 104.8921; 19: 101.4123; 21: 102.8062
F |  | 2: StDev; 3: 3.8306; 5: 6.2526; 7: 4.1677; 9: 3.2698; 11: 3.5055; 13: 5.2538; 15: 2.3337; 17: 7.6138; 19: 4.7357; 21: 3.655
G | Disulfiram+10nM Doxorubicin | 2: Avg; 3: 62.6456; 5: 51.1064; 7: 37.9898; 9: 38.643; 11: 64.4638; 13: 86.0857; 15: 87.013; 17: 87.689; 19: 79.7844; 21: 83.7271
H |  | 2: StDev; 3: 8.0196; 5: 8.5234; 7: 10.7283; 9: 2.5626; 11: 5.97; 13: 5.0586; 15: 3.8527; 17: 5.3503; 19: 7.5941; 21: 5.0978
I | Disulfiram+30nM Doxorubicin | 2: Avg; 3: 35.2672; 5: 34.4065; 7: 28.251; 9: 29.7302; 11: 39.7103; 13: 49.2931; 15: 50.2935; 17: 50.8775; 19: 50.9749; 21: 47.8416
J |  | 2: StDev; 3: 4.5467; 5: 3.201; 7: 5.4752; 9: 4.0195; 11: 3.9227; 13: 3.3292; 15: 4.4541; 17: 4.0934; 19: 3.356; 21: 2.5868
K | Disulfiram+100nM Doxorubicin | 2: Avg; 3: 23.5965; 5: 25.1377; 7: 22.0243; 9: 25.2689; 11: 24.4274; 13: 32.2754; 15: 33.3169; 17: 32.7116; 19: 33.6114; 21: 32.6523
L |  | 2: StDev; 3: 2.8796; 5: 3.4133; 7: 3.365; 9: 3.2308; 11: 3.0431; 13: 2.7321; 15: 2.9504; 17: 3.1636; 19: 2.5875; 21: 2.6664
M | Disulfiram+300nM Doxorubicin | 2: Avg; 3: 10.8921; 5: 10.3808; 7: 10.5446; 9: 12.6741; 11: 13.0495; 13: 15.5877; 15: 16.0285; 17: 15.6331; 19: 14.1418; 21: 15.045
N |  | 2: StDev; 3: 1.172; 5: 1.2672; 7: 2.179; 9: 1.8795; 11: 2.7116; 13: 2.4489; 15: 1.6379; 17: 3.7339; 19: 2.4319; 21: 2.7301
O | Drug 7 | 2: Avg; 3: #DIV/0!; 5: #DIV/0!; 7: #DIV/0!; 9: #DIV/0!; 11: #DIV/0!; 13: #DIV/0!; 15: #DIV/0!; 17: #DIV/0!; 19: #DIV/0!; 21: #DIV/0!
P |  | 2: StDev; 3: #DIV/0!; 5: #DIV/0!; 7: #DIV/0!; 9: #DIV/0!; 11: #DIV/0!; 13: #DIV/0!; 15: #DIV/0!; 17: #DIV/0!; 19: #DIV/0!; 21: #DIV/0!
|  |  |  | Doxorubicin |  | Disulfiram |  | Disulfiram+10nM Doxorubicin |  | Disulfiram+30nM Doxorubicin |  | Disulfiram+100nM Doxorubicin |  | Disulfiram+300nM Doxorubicin |  | Drug 7
|  |  |  | Average | StDev | Average | StDev | Average | StDev | Average | StDev | Average | StDev | Average | StDev | Average | StDev
|  |  |  | 23.7042 | 1.5427 | 97.821 | 3.8306 | 62.6456 | 8.0196 | 35.2672 | 4.5467 | 23.5965 | 2.8796 | 10.8921 | 1.172 | #DIV/0! | #DIV/0!
|  |  |  | 19.1127 | 2.5565 | 53.5029 | 6.2526 | 51.1064 | 8.5234 | 34.4065 | 3.201 | 25.1377 | 3.4133 | 10.3808 | 1.2672 | #DIV/0! | #DIV/0!
|  |  |  | 11.8957 | 0.8209 | 38.9514 | 4.1677 | 37.9898 | 10.7283 | 28.251 | 5.4752 | 22.0243 | 3.365 | 10.5446 | 2.179 | #DIV/0! | #DIV/0!
|  |  |  | 35.5294 | 1.6291 | 41.8402 | 3.2698 | 38.643 | 2.5626 | 29.7302 | 4.0195 | 25.2689 | 3.2308 | 12.6741 | 1.8795 | #DIV/0! | #DIV/0!
|  |  |  | 52.8582 | 2.6046 | 80.9855 | 3.5055 | 64.4638 | 5.97 | 39.7103 | 3.9227 | 24.4274 | 3.0431 | 13.0495 | 2.7116 | #DIV/0! | #DIV/0!
|  |  |  | 83.3978 | 4.1064 | 102.5552 | 5.2538 | 86.0857 | 5.0586 | 49.2931 | 3.3292 | 32.2754 | 2.7321 | 15.5877 | 2.4489 | #DIV/0! | #DIV/0!
|  |  |  | 103.1724 | 2.8474 | 100.4627 | 2.3337 | 87.013 | 3.8527 | 50.2935 | 4.4541 | 33.3169 | 2.9504 | 16.0285 | 1.6379 | #DIV/0! | #DIV/0!
|  |  |  | 104.0727 | 3.7151 | 104.8921 | 7.6138 | 87.689 | 5.3503 | 50.8775 | 4.0934 | 32.7116 | 3.1636 | 15.6331 | 3.7339 | #DIV/0! | #DIV/0!
|  |  |  | 102.1953 | 6.1129 | 101.4123 | 4.7357 | 79.7844 | 7.5941 | 50.9749 | 3.356 | 33.6114 | 2.5875 | 14.1418 | 2.4319 | #DIV/0! | #DIV/0!
|  |  | Control | 100 | 5.9365 | 102.8062 | 3.655 | 83.7271 | 5.0978 | 47.8416 | 2.5868 | 32.6523 | 2.6664 | 15.045 | 2.7301 | #DIV/0! | #DIV/0!

## Plate10-MCF7DoxoR_Cer2-Doxo
Application: Tecan i-control |  |  |  | Tecan i-control , 1.12.4.0
Device: infinite M1000 |  |  |  | Serial number: 1009005297
Firmware: V_1.35_08/2010_S3F (Aug 11 2010/09.36.01) |  |  |  | MAI, V_1.35_08/2010_S3F (Aug 11 2010/09.36.01)
Date: | 2021-01-25
Time: | 10:25
System |  |  |  | BR12063
User |  |  |  | COHBRI\pcosgrove
Plate |  |  |  | Corning 384 Flat Bottom Black Polystyrene Cat. No.: 3655/3711 [COS384fb.pdfx]
Plate-ID (Stacker)
Label: Label1
Mode |  |  |  | Luminescence
Attenuation |  |  |  | NONE
Integration Time |  |  |  | 1000 | ms
Settle Time |  |  |  | 0 | ms
Part of Plate |  |  |  | C3-N22
Start Time: | 2021-01-25 10:25
<> |  | 1 | 2 | 3 | 4 | 5 | 6 | 7 | 8 | 9 | 10 | 11 | 12 | 13 | 14 | 15 | 16 | 17 | 18 | 19 | 20 | 21 | 22 | 23 | 24
A
B | [25 empty] | Average
C | Doxorubicin |  |  | 10504 | 6963 | 6820 | 5194 | 8166 | 4510 | 14192 | 6709 | 15143 | 9664 | 12851 | 14491 | 16063 | 11041 | 13598 | 10529 | 11682 | 11782 | 11240 | 9564 |  |  | 10994
D |  |  |  | 10090 | 6294 | 7242 | 5960 | 9359 | 7185 | 13588 | 10021 | 13019 | 10247 | 17186 | 12043 | 13662 | 9707 | 17957 | 9339 | 12856 | 10418 | 12537 | 10635
E | Disulfiram |  |  | 14263 | 9288 | 11 | 28 | 123 | 42 | 1683 | 998 | 9600 | 8206 | 15149 | 9968 | 12105 | 12806 | 16375 | 15421 | 16316 | 11427 | 12441 | 8986 |  |  | 11810.75
F |  |  |  | 14822 | 12224 | 89 | 18 | 108 | 22 | 2918 | 1386 | 13335 | 7898 | 17280 | 8974 | 15945 | 9560 | 16035 | 10964 | 15579 | 10106 | 15470 | 10346
G | Disulfiram+10nM Doxorubicin |  |  | 290 | 103 | 68 | 150 | 164 | 70 | 2174 | 1197 | 9796 | 6654 | 11610 | 8646 | 12897 | 10607 | 14705 | 11297 | 11157 | 10579 | 11486 | 9584 |  |  | 11267.75
H |  |  |  | 253 | 61 | 116 | 19 | 393 | 52 | 2418 | 1254 | 11021 | 7899 | 12013 | 9262 | 13050 | 10263 | 12603 | 10318 | 13785 | 10195 | 13612 | 10389
I | Disulfiram+30nM Doxorubicin |  |  | 84 | 47 | 372 | 25 | 94 | 15 | 1398 | 1427 | 11116 | 6637 | 12167 | 8814 | 11561 | 11774 | 12432 | 10021 | 13692 | 10066 | 13844 | 10091 |  |  | 11598.75
J |  |  |  | 168 | 22 | 29 | 24 | 130 | 96 | 2148 | 1732 | 10416 | 8390 | 15003 | 9099 | 14338 | 8801 | 14055 | 11614 | 13576 | 9623 | 11203 | 11257
K | Disulfiram+100nM Doxorubicin |  |  | 771 | 20 | 36 | 21 | 250 | 154 | 2580 | 1754 | 9112 | 5892 | 9028 | 10466 | 10073 | 9628 | 10744 | 9514 | 9944 | 8188 | 13374 | 9368 |  |  | 10719
L |  |  |  | 202 | 36 | 96 | 42 | 158 | 55 | 2471 | 1037 | 9523 | 6606 | 13365 | 8199 | 13914 | 8965 | 11826 | 8634 | 11021 | 7549 | 11451 | 8683
M | Disulfiram+300nM Doxorubicin |  |  | 72 | 24 | 52 | 41 | 250 | 55 | 1530 | 808 | 6184 | 4271 | 8084 | 5906 | 7918 | 5746 | 10074 | 6689 | 7961 | 5760 | 8051 | 5104 |  |  | 6365.5
N |  |  |  | 27 | 51 | 44 | 34 | 185 | 27 | 1696 | 1340 | 6825 | 4467 | 7605 | 5438 | 7637 | 5778 | 7873 | 6522 | 7071 | 5657 | 7706 | 4601
O | Drug 7 | [24 empty] | #DIV/0!
P
Avg DMSO Control |  | 1: 10459.2917
<> |  | 1 | 2 | 3 | 4 | 5 | 6 | 7 | 8 | 9 | 10 | 11 | 12 | 13 | 14 | 15 | 16 | 17 | 18 | 19 | 20 | 21 | 22 | 23 | 24
A |  | 0 | 0 | 0 | 0 | 0 | 0 | 0 | 0 | 0 | 0 | 0 | 0 | 0 | 0 | 0 | 0 | 0 | 0 | 0 | 0 | 0 | 0 | 0 | 0
B |  | 0 | 0 | 0 | 0 | 0 | 0 | 0 | 0 | 0 | 0 | 0 | 0 | 0 | 0 | 0 | 0 | 0 | 0 | 0 | 0 | 0 | 0 | 0 | 0
C | Doxorubicin | 0 | 0 | 95.543 | 63.3345 | 62.0338 | 47.244 | 74.2769 | 41.0224 | 129.0886 | 61.0242 | 137.7388 | 87.9025 | 116.891 | 131.8083 | 146.107 | 100.4275 | 123.6856 | 95.7704 | 106.258 | 107.1675 | 102.2376 | 86.9929 | 0 | 0
D |  | 0 | 0 | 91.7773 | 57.2494 | 65.8723 | 54.2114 | 85.1283 | 65.3538 | 123.5947 | 91.1497 | 118.4191 | 93.2054 | 156.3216 | 109.5416 | 124.2678 | 88.2936 | 163.3345 | 84.9463 | 116.9365 | 94.7608 | 114.0349 | 96.7346 | 0 | 0
E | Disulfiram | 0 | 0 | 129.7344 | 84.4824 | 0.10005 | 0.25468 | 1.1188 | 0.38203 | 15.3084 | 9.0777 | 87.3204 | 74.6407 | 137.7933 | 90.6676 | 110.1055 | 116.4817 | 148.9449 | 140.2674 | 148.4082 | 103.9385 | 113.1617 | 81.7355 | 0 | 0
F |  | 0 | 0 | 134.819 | 111.1879 | 0.80953 | 0.16373 | 0.98235 | 0.20011 | 26.5418 | 12.6069 | 121.2934 | 71.8392 | 157.1766 | 81.6263 | 145.0337 | 86.9565 | 145.8523 | 99.7271 | 141.7046 | 91.9229 | 140.7131 | 94.1059 | 0 | 0
G | Disulfiram+10nM Doxorubicin | 0 | 0 | 2.6378 | 0.93687 | 0.61852 | 1.3644 | 1.4917 | 0.63671 | 19.7744 | 10.8878 | 89.1031 | 60.5239 | 105.6031 | 78.6429 | 117.3094 | 96.4799 | 133.7548 | 102.756 | 101.4826 | 96.2252 | 104.4752 | 87.1748 | 0 | 0
H |  | 0 | 0 | 2.3013 | 0.55485 | 1.0551 | 0.17282 | 3.5747 | 0.47299 | 21.9938 | 11.4062 | 100.2456 | 71.8483 | 109.2687 | 84.246 | 118.7011 | 93.3509 | 114.6353 | 93.8512 | 125.3866 | 92.7324 | 123.813 | 94.497 | 0 | 0
I | Disulfiram+30nM Doxorubicin | 0 | 0 | 0.76405 | 0.42751 | 3.3837 | 0.2274 | 0.85501 | 0.13644 | 12.716 | 12.9798 | 101.1097 | 60.3693 | 110.6695 | 80.171 | 105.1574 | 107.0948 | 113.0799 | 91.1497 | 124.5407 | 91.559 | 125.9232 | 91.7864 | 0 | 0
J |  | 0 | 0 | 1.5281 | 0.20011 | 0.26378 | 0.2183 | 1.1825 | 0.8732 | 19.5379 | 15.754 | 94.7426 | 76.3144 | 136.4653 | 82.7633 | 130.4166 | 80.0528 | 127.8425 | 105.6394 | 123.4855 | 87.5296 | 101.901 | 102.3922 | 0 | 0
K | Disulfiram+100nM Doxorubicin | 0 | 0 | 7.0129 | 0.18192 | 0.32745 | 0.19101 | 2.274 | 1.4008 | 23.4673 | 15.9542 | 82.8816 | 53.5929 | 82.1175 | 95.1974 | 91.6227 | 87.575 | 97.726 | 86.5381 | 90.4493 | 74.477 | 121.6482 | 85.2101 | 0 | 0
L |  | 0 | 0 | 1.8374 | 0.32745 | 0.8732 | 0.38203 | 1.4371 | 0.50027 | 22.4759 | 9.4324 | 86.62 | 60.0873 | 121.5663 | 74.577 | 126.5599 | 81.5445 | 107.5678 | 78.5337 | 100.2456 | 68.6647 | 104.1568 | 78.9794 | 0 | 0
M | Disulfiram+300nM Doxorubicin | 0 | 0 | 0.6549 | 0.2183 | 0.47299 | 0.37293 | 2.274 | 0.50027 | 13.9167 | 7.3495 | 56.2489 | 38.8485 | 73.531 | 53.7202 | 72.0211 | 52.2649 | 91.6318 | 60.8423 | 72.4122 | 52.3922 | 73.2309 | 46.4253 | 0 | 0
N |  | 0 | 0 | 0.24559 | 0.46389 | 0.40022 | 0.30926 | 1.6827 | 0.24559 | 15.4266 | 12.1885 | 62.0793 | 40.6313 | 69.1741 | 49.4633 | 69.4652 | 52.5559 | 71.6118 | 59.3233 | 64.3169 | 51.4553 | 70.0928 | 41.8501 | 0 | 0
O | Drug 7 | 0 | 0 | #DIV/0! | #DIV/0! | #DIV/0! | #DIV/0! | #DIV/0! | #DIV/0! | #DIV/0! | #DIV/0! | #DIV/0! | #DIV/0! | #DIV/0! | #DIV/0! | #DIV/0! | #DIV/0! | #DIV/0! | #DIV/0! | #DIV/0! | #DIV/0! | #DIV/0! | #DIV/0! | 0 | 0
P |  | 0 | 0 | #DIV/0! | #DIV/0! | #DIV/0! | #DIV/0! | #DIV/0! | #DIV/0! | #DIV/0! | #DIV/0! | #DIV/0! | #DIV/0! | #DIV/0! | #DIV/0! | #DIV/0! | #DIV/0! | #DIV/0! | #DIV/0! | #DIV/0! | #DIV/0! | #DIV/0! | #DIV/0! | 0 | 0
<> |  | 1 | 2 | 3 | 4 | 5 | 6 | 7 | 8 | 9 | 10 | 11 | 12 | 13 | 14 | 15 | 16 | 17 | 18 | 19 | 20 | 21 | 22 | 23 | 24
A
B
C | Doxorubicin | 2: Avg; 3: 76.9761; 5: 57.3404; 7: 66.4453; 9: 101.2143; 11: 109.3164; 13: 128.6406; 15: 114.774; 17: 116.9342; 19: 106.2807; 21: 100
D |  | 2: StDev; 3: 19.4854; 5: 8.2976; 7: 18.7786; 9: 31.5932; 11: 23.1575; 13: 20.6486; 15: 25.6835; 17: 34.9748; 19: 9.0745; 21: 11.2817
E | Disulfiram | 2: Avg; 3: 115.0559; 5: 0.332; 7: 0.67082; 9: 15.8837; 11: 88.7734; 13: 116.816; 15: 114.6444; 17: 133.6979; 19: 121.4935; 21: 107.4291
F |  | 2: StDev; 3: 22.7723; 5: 0.32462; 7: 0.44822; 9: 7.5495; 11: 22.7022; 13: 36.4741; 15: 23.9033; 17: 22.9301; 19: 27.7818; 21: 25.6798
G | Disulfiram+10nM Doxorubicin | 2: Avg; 3: 1.6077; 5: 0.80271; 7: 1.544; 9: 16.0156; 11: 80.4302; 13: 94.4401; 15: 106.4603; 17: 111.2493; 19: 103.9567; 21: 102.49
H |  | 2: StDev; 3: 1.0166; 5: 0.51957; 7: 1.4256; 9: 5.6982; 11: 17.6803; 13: 15.2531; 15: 13.404; 17: 17.251; 19: 14.7323; 21: 15.8856
I | Disulfiram+30nM Doxorubicin | 2: Avg; 3: 0.72994; 5: 1.0233; 7: 0.76178; 9: 15.247; 11: 83.134; 13: 102.5173; 15: 105.6804; 17: 109.4279; 19: 106.7787; 21: 105.5007
J |  | 2: StDev; 3: 0.58035; 5: 1.5737; 7: 0.44315; 9: 3.1736; 11: 18.4628; 13: 26.511; 15: 20.5826; 17: 15.2848; 19: 19.9731; 21: 14.4658
K | Disulfiram+100nM Doxorubicin | 2: Avg; 3: 2.3399; 5: 0.44342; 7: 1.403; 9: 17.8325; 11: 70.7954; 13: 93.3646; 15: 96.8255; 17: 92.5914; 19: 83.4592; 21: 97.4986
L |  | 2: StDev; 3: 3.204; 5: 0.29757; 7: 0.72449; 9: 6.5167; 11: 16.4021; 13: 20.6411; 15: 20.2508; 17: 12.7137; 19: 14.4937; 21: 19.3348
M | Disulfiram+300nM Doxorubicin | 2: Avg; 3: 0.39567; 5: 0.38885; 7: 1.1756; 9: 12.2203; 11: 49.452; 13: 61.4722; 15: 61.5768; 17: 70.8523; 19: 60.1442; 21: 57.8998
N |  | 2: StDev; 3: 0.20481; 5: 0.067814; 7: 0.96343; 9: 3.5064; 11: 11.4875; 13: 11.6768; 15: 10.6364; 17: 14.8939; 19: 10.0583; 21: 16.0516
O | Drug 7 | 2: Avg; 3: #DIV/0!; 5: #DIV/0!; 7: #DIV/0!; 9: #DIV/0!; 11: #DIV/0!; 13: #DIV/0!; 15: #DIV/0!; 17: #DIV/0!; 19: #DIV/0!; 21: #DIV/0!
P |  | 2: StDev; 3: #DIV/0!; 5: #DIV/0!; 7: #DIV/0!; 9: #DIV/0!; 11: #DIV/0!; 13: #DIV/0!; 15: #DIV/0!; 17: #DIV/0!; 19: #DIV/0!; 21: #DIV/0!
|  |  |  | Doxorubicin |  | Disulfiram |  | Disulfiram+10nM Doxorubicin |  | Disulfiram+30nM Doxorubicin |  | Disulfiram+100nM Doxorubicin |  | Disulfiram+300nM Doxorubicin |  | Drug 7
|  |  |  | Average | StDev | Average | StDev | Average | StDev | Average | StDev | Average | StDev | Average | StDev | Average | StDev
|  |  |  | 76.9761 | 19.4854 | 115.0559 | 22.7723 | 1.6077 | 1.0166 | 0.72994 | 0.58035 | 2.3399 | 3.204 | 0.39567 | 0.20481 | #DIV/0! | #DIV/0!
|  |  |  | 57.3404 | 8.2976 | 0.332 | 0.32462 | 0.80271 | 0.51957 | 1.0233 | 1.5737 | 0.44342 | 0.29757 | 0.38885 | 0.067814 | #DIV/0! | #DIV/0!
|  |  |  | 66.4453 | 18.7786 | 0.67082 | 0.44822 | 1.544 | 1.4256 | 0.76178 | 0.44315 | 1.403 | 0.72449 | 1.1756 | 0.96343 | #DIV/0! | #DIV/0!
|  |  |  | 101.2143 | 31.5932 | 15.8837 | 7.5495 | 16.0156 | 5.6982 | 15.247 | 3.1736 | 17.8325 | 6.5167 | 12.2203 | 3.5064 | #DIV/0! | #DIV/0!
|  |  |  | 109.3164 | 23.1575 | 88.7734 | 22.7022 | 80.4302 | 17.6803 | 83.134 | 18.4628 | 70.7954 | 16.4021 | 49.452 | 11.4875 | #DIV/0! | #DIV/0!
|  |  |  | 128.6406 | 20.6486 | 116.816 | 36.4741 | 94.4401 | 15.2531 | 102.5173 | 26.511 | 93.3646 | 20.6411 | 61.4722 | 11.6768 | #DIV/0! | #DIV/0!
|  |  |  | 114.774 | 25.6835 | 114.6444 | 23.9033 | 106.4603 | 13.404 | 105.6804 | 20.5826 | 96.8255 | 20.2508 | 61.5768 | 10.6364 | #DIV/0! | #DIV/0!
|  |  |  | 116.9342 | 34.9748 | 133.6979 | 22.9301 | 111.2493 | 17.251 | 109.4279 | 15.2848 | 92.5914 | 12.7137 | 70.8523 | 14.8939 | #DIV/0! | #DIV/0!
|  |  |  | 106.2807 | 9.0745 | 121.4935 | 27.7818 | 103.9567 | 14.7323 | 106.7787 | 19.9731 | 83.4592 | 14.4937 | 60.1442 | 10.0583 | #DIV/0! | #DIV/0!
|  |  | Control | 100 | 11.2817 | 107.4291 | 25.6798 | 102.49 | 15.8856 | 105.5007 | 14.4658 | 97.4986 | 19.3348 | 57.8998 | 16.0516 | #DIV/0! | #DIV/0!